## E128
Port | Pin Connection | Timer |  | PWM |  | Physical Location
|  | Channel | Assignment | Channel | Assignment | Ribbon Cable | Pin Number
PU0 | Left motor PWM | Tim2Ch4 |  | PWM0 | Left motor PWM | JP6 | 17
PU1 | Right motor PWM | Tim2Ch5 | Output compare - servo library | PWM1 | Right motor PWM | JP6 | 18
PU2 | Pitching wheel PWM | Tim2Ch6 |  | PWM2 | Pitching wheel PWM | JP6 | 19
PU3 | Ultrasonic sensor trigger | Tim2Ch7 | Output compare - trigger pulse | PWM3 |  | JP6 | 20
PU4 | [5 empty] | JP6 | 21
PU5 | [5 empty] | JP6 | 22
PU6 | [5 empty] | JP6 | 3
PU7 | [5 empty] | JP6 | 2
PT0 | Side forward ultrasonic | Tim0Ch4 | Input capture - side fwd ultrasonic |  |  | JP6 | 4
PT1 | Side back ultrasonic | Tim0Ch5 | Input capture - side back ultrasonic |  |  | JP6 | 5
PT2 |  | Tim0Ch6 | Drive motor control |  |  | JP6 | 6
PT3 |  | Tim0Ch7 | Output compare - JSR communication |  |  | JP6 | 7
PT4 | Ball depot IR emitter | Tim1Ch4 | Output compare - ball depot communication |  |  | JP6 | 8
PT5 | Ball dept visual indicator | Tim1Ch5 | Output compare - sensor service (check for pulsing IR) |  |  | JP6 | 9
PT6 | Front ultrasonic sensor | Tim1Ch6 | Input capture - front ultrasonic sensor |  |  | JP6 | 10
PT7 | Rear ultrasonic sensor | Tim1Ch7 | Input capture - rear ultrasonic sensor |  |  | JP6 | 15
PP0 | Front lance IR sensor |  |  |  |  | JP5 | 5
PP1 | Back lance IR sensor |  |  |  |  | JP5 | 16
PP2 | Front gun IR sensor |  |  |  |  | JP5 | 4
PP3 | Back gun IR sensor |  |  |  |  | JP5 | 17
PP4 | Ball loading servo |  |  |  |  | JP5 | 18
PP5 | Ball firing servo |  |  |  |  | JP5 | 19
PS2 | Left Motor Direction |  |  |  |  | JP5 | 2
PS3 | Right Motor Direction |  |  |  |  | JP5 | 3
PE0 | [5 empty] | JP6 | 11
PE1 | [5 empty] | JP6 | 14
PE7 | Lancing deployment servo |  |  |  |  | JP6 | 16
PAD0 | Red Game Status LED |  |  |  |  | JP5 | 6
PAD1 | Green Game Status LED |  |  |  |  | JP5 | 7
PAD2 | Blue Game Status LED |  |  |  |  | JP5 | 8
PAD3 | Calibration Potentiometer |  |  |  |  | JP5 | 9
PAD4 | Dip Switch 1 |  |  |  |  | JP5 | 15
PAD5 | Dip Switch 2 |  |  |  |  | JP5 | 14
PAD6 | Dip Switch 3 |  |  |  |  | JP5 | 13
PAD7 | Test Button |  |  |  |  | JP5 | 12
PS7 | Slave Select |  |  |  |  | JP2 | 5
PS6 | Shift Clock |  |  |  |  | JP2 | 4
PS5 | MOSI |  |  |  |  | JP2 | 2
PS4 | MISO |  |  |  |  | JP2 | 1

## ES_Timers
Timer Number | Assignment
0 | Motor service test harness
1 | Motor service test harness
2 | 3 second ball request timeout
3 | Leave reloading state titmeout
4 | Ball firing servo gate timing
5 | Lance timing
6
7
8
9 | Poll calibration sensors (pot, pushbutton, and dip switches)
10
11
12
13
14
15

## Timer_and_PWM_Scalings
Timer 0: | Divide by 64
Timer 1: | Divide by 128
Timer 2: | Divide by 16
PWM A:
PWM B: